## phd_electrical_engineering_data
column_name | description | allowed_values_or_units | example_value
journal_topic | Conceptual quantum mechanics topic motivating the device. | Categorical (quantum physics topics) | kÂ·p Perturbation Theory
device_type | Type of electrical/optical/spintronic device being modeled. | Categorical device classes | Quantum Well Laser
material_system | Primary semiconductor or material stack used in the device. | Categorical semiconductor materials | ZnSe-based
application_area | Intended application domain of the device. | Categorical application domains | Non-Volatile Memory
temperature_K | Operating temperature of the device in Kelvin. | ~200–500 K | 324.07
bias_voltage_V | Applied bias voltage across the device in Volts. | ~0.1–10 V | 3.79
quantum_well_width_nm | Effective quantum well or confinement width in nm. | ~0.5-12 nm | 2.096
bandgap_eV | Effective semiconductor bandgap energy in electronvolts. | ~0.3-3.5 eV | 2.894
effective_mass_me | Carrier effective mass relative to electron mass. | ~0.05-1.5 | 0.338
barrier_height_eV | Potential barrier height in eV. | ~0.05-0.8 eV | 0.338
photon_wavelength_nm | Dominant photon wavelength in nm. | ~300-2500 nm | 408
photon_energy_eV | Photon energy corresponding to wavelength. | ~0.5-4 eV | 3.039
is_infrared | 1 if wavelength > 700 nm, else 0. | {0,1} | 0
spin_polarization | Carrier spin polarization (-1 to 1). | -1 to 1 | 0.238
quantum_efficiency | Internal quantum efficiency (0 to 1). | 0-1 | 0.45
performance_metric | Overall device output performance. | ≥ 0 | 28.94
meets_spec | 1 if quantum/nano-device meets the required design performance specification, else 0. | {0,1} | 1
device_complexity_index | Normalized measure of device physical complexity. | 0-1 normalized | 0.656